## Feuille 1
Designator | Component | Number | Cost per unit - currency | Total cost - currency | Source of materials
Autopilot | PixHawk 2.1 | 1 | 238 | 238 | https://hexadrone.fr/cube-carrier-board/1724-pixhawk-21-hex-0094393516606.html | GLOBAL
Cable | Pixhawk2.1 Cable Set | 1 | 15 | 15 | https://www.robotshop.com/en/pixhawk21-cable-set.html
GNSS RTK | Reach M2 | 1 | 499 | 499 | https://store.emlid.com/product/reachm2/
RC transmitter | RadioLink AT9S PRO 2.4GHz | 1 | 129.99 | 129.99 | https://www.robotshop.com/en/radiolink-at9s-pro-24ghz-12ch-transmitter-w--r9ds-10ch-receiver.html
Power sense | Power Sense Module | 1 | 31 | 31 | https://bluerobotics.com/store/comm-control-power/elec-packages/psm-asm-r2-rp/
Voltage converter | 5V 6A Power Supply | 3 | 22 | 66 | https://bluerobotics.com/store/comm-control-power/elec-packages/bec-5v6a-r1/
Batteries | Tattu 14.8V 25C 4S 10000mAh | 2 | 150 | 300 | https://hexadrone.fr/4s-148v/3219-batterie-10000mah-148v-30c-4s-tattu-6928493335475.html
Thrusters | T200 | 2 | 179 | 358 | https://bluerobotics.com/store/thrusters/t100-t200-thrusters/t200-thruster-r2-rp/
Speed controllers | Basic ESC | 2 | 27 | 54 | https://bluerobotics.com/store/thrusters/speed-controllers/besc30-r3/
Thruster connectors | Cobalt Series Bulkhead Connector | 2 | 42 | 84 | https://www.bluetrailengineering.com/product-page/cobalt-series-bulkhead-connector
Thruster connectors | Cobalt Series Cable Termination Kit | 2 | 25 | 50 | https://www.bluetrailengineering.com/product-page/cable-termination-kit
Surf Board | Size 8", 80L | 1 | 200 | 200 | Local reseller | Mecanichal
Thruster support | Thruster support | 1 | 150 | 150 | Local welder
Echosounder | Echologger ETC400 | 1 | 3850 | 3850 | https://www.echologger.com/products/single-frequency-echosounder-deep | Survey
Converter RS232 | SparkFun RS232 Shifter SMD | 1 | 10.95 | 10.95 | https://www.sparkfun.com/products/8780
Camera | Gopro 7 | 1 | 349 | 349 | https://www.fnac.com/GoPro-Hero7-Black-WiFi-et-Bluetooth/a12803259/w-4
SD card | SANDISK 128GO | 1 | 54 | 54 | https://www.lacameraembarquee.fr/cartes-memoires-gopro/7507-sandisk-128go-extreme-pro-microsdxc-619659169817.html?gclid=Cj0KCQjw8p2MBhCiARIsADDUFVFcsuxP0GkVlosyfVHCiTRjj5s66eZbMzew1fkxmCZBHwK90UIaP6AaAs9uEALw_wcB
Waterproof case | Suptig Waterproof Case | 1 | 18.99 | 18.99 | https://www.amazon.com/Suptig-remplacement-protection-utilisation-r%C3%A9sistant/dp/B0774QGG1G
Echosounder holder | Echosounder holder | 1 | 20 | 20 | Printed part
Acoustic receiver | WaterLinked Underwater GPS | 1 | 2200 | 2200 | https://store.waterlinked.com/product/underwater-gps-g2/?hsCtaTracking=8d2ced47-32c4-484e-8298-00c9b1cfa6d5%7C407fd905-24c4-4a5b-9cd0-16936b6354f3 | Tracking
Acoustic beacon | Waterlinked locator U1 | 1 | 1500 | 1500 | https://store.waterlinked.com/product/locator-u1/
Aluminum holding arm | Aluminum holding arm | 1 | 200 | 200 | Local welder
Companion board | Raspberry pi 3B+ | 1 | 38.39 | 38.39 | https://www.robotshop.com/en/raspberry-pi-3-b-computer-board.html | Internet mode
Internet dongle | Huawei E3372 | 1 | 50 | 50 | https://www.amazon.fr/Huawei-Unlocked-E3372-Mbps-Dongle/dp/B07BNRZH3T
GNSS RTK base | Elmid reach RS2 | 1 | 2199 | 2199 | https://store.emlid.com/product/reachrs2/ | Remote mode
GNSS radio communication | Elmid reach RS2 | 1 | 118 | 118 | https://store.emlid.com/product/reach-m-lora-radio/
Stainless steel straps | Stainless steel straps | 2 | 32 | 64 | Local reseller | Other
Heat sink | Dual Cooling Fans Kit | 2 | 6.5 | 13 | https://www.robotshop.com/en/raspberry-pi-dual-cooling-fans-kit-compatible-w-raspberry-pi-3b3b4b.html
USB Cable | Flexible USB | 1 | 10 | 10 | https://www.adafruit.com/product/3560 / https://www.adafruit.com/product/4109 / https://www.adafruit.com/product/4105
Ribbon Cable | 20 cm Ribbon Cable | 1 | 1.95 | 1.95 | https://www.adafruit.com/product/3561
Straight Type A Plug | Straight Type A Plug | 1 | 4.95 | 4.95 | https://www.adafruit.com/product/4109
Right Angle Micro B Plug Down | Right Angle Micro B Plug Down | 1 | 4.95 | 4.95 | https://www.adafruit.com/product/4105
Standoff Mounting Kit | M3 x 20mm Hex | 3 | 2.9 | 8.7 | https://www.robotshop.com/en/m3-20mm-hex-standoff-mounting-kit-10pk.html
Standoff Mounting Kit | M3 x 10mm Hex | 3 | 2.9 | 8.7 | https://www.robotshop.com/en/m3-10mm-hex-standoff-mounting-kit-10pk.html
Standoff Mounting Kit | M3 x 30mm Hex | 3 | 2.9 | 8.7 | https://www.robotshop.com/en/m3-x-30mm-hexagonal-standoffs-kit-10pk.html
Cable Penetrator | M10 Cable Penetrator for 8mm Cable | 5 | 5 | 25 | https://bluerobotics.com/store/cables-connectors/penetrators/penetrator-vp/
Cable Penetrator | M10 Cable Penetrator for 6mm Cable | 5 | 4 | 20 | https://bluerobotics.com/store/cables-connectors/penetrators/penetrator-vp/
Batteries | Tattu 14.8V 25C 4S 10000mAh | 2 | 149 | 298 | https://www.genstattu.com/tattu-10000mah-14-8v-25c-4s1p-lipo-battery-pack-without-plug.html
Grid for electrical circuit | No ref | 1 | 15 | 15 | Local resseller
Busbar | MiniBus Busbar | 1 | 15 | 15 | https://www.svb24.com/en/blue-sea-minibus-busbar.html
Fuse Holder (For SBL) | ATO In-Line Fuse Holder | 1 | 15 | 15 | https://www.svb-marine.fr/fr/blue-sea-porte-fusible-plat-ato.html
Fuse Holder | Sealed fuse holder for a tab fuseVdm | 2 | 15 | 30 | https://www.nootica.fr/porte-fusible-etanche-vdm-pour-fusible-a-languette.html
|  |  | Total (no survey, no tracking) | 2761.33
|  |  | Total (no tracking) | 7064.27
|  |  | Total (tracking, no survey) | 6661.33
|  |  | Remote | 2317
|  |  | TOTAL | 13266.27